## Attenuator
Pi and T Attenuator Calculator
This worksheet helps in the calculation of resistor values in pi and T attenuators.
The schematic of a pi attenuator is shown below.
To get close to the ideal resistor values without resorting to E96 or E192 values it can be beneficial to use parallel combinations of E24 values as shown in the schematic below. The worksheet helps selecting the parallel resistor combinations.
Yellow cells are to be filled in by the user.
Blue cells are calculated and contain values that are likely to be of interest to the user.
White cells with numbers are intermediate values that are probably not so interesting.
Z0 System impedance | [ohm] | 50
Attenuation | [dB] | 1 | 2 | 3 | 6 | 10 | 20 | 30 | 40
Voltage gain | [V/V] | 0.89125 | 0.79433 | 0.70795 | 0.50119 | 0.31623 | 0.1 | 0.031623 | 0.01
R1 ideal | [ohm] | 5.7692 | 11.6149 | 17.6148 | 37.3519 | 71.1512 | 247.5 | 789.7788 | 2499.75
R2 ideal | [ohm] | 869.5482 | 436.2116 | 292.4022 | 150.476 | 96.2475 | 61.1111 | 53.2655 | 51.0101
End-to-end resistance | [ohm] | 5.7501 | 11.4623 | 17.0997 | 33.2279 | 51.9494 | 81.8182 | 93.8693 | 98.0198
End to GND resistance | [ohm] | 436.2116 | 220.9714 | 150.476 | 83.545 | 61.1111 | 51.0101 | 50.1001 | 50.01
Unterminated (DC) gain | [V/V] | 0.99341 | 0.97406 | 0.94318 | 0.80114 | 0.57496 | 0.19802 | 0.063182 | 0.019998
Selected values
R1a | [ohm] | 11 | 24 | 39 | 75 | 160 | 680 | 1000 | 6200
R1b ideal | [ohm] | 12.1322 | 22.5076 | 32.1239 | 74.4098 | 128.1301 | 389.1329 | 3756.8952 | 4188.4873
R1b | [ohm] | 12 | 22 | 33 | 75 | 130 | 390 | 3600 | 4300
R1 | [ohm] | 5.7391 | 11.4783 | 17.875 | 37.5 | 71.7241 | 247.8505 | 782.6087 | 2539.0476
R2a | [ohm] | 910 | 470 | 300 | 160 | 100 | 62 | 56 | 51
R2b ideal | [ohm] | 19561.2579 | 6067.7485 | 11545.5025 | 2527.9529 | 2564.9111 | 4262.5 | 1090.8457 | -257550
R2b | [ohm] | 20000 | 6200 | 12000 | 2700 | 2700 | 4700 | 1100 | 1000000000
R2 | [ohm] | 870.3969 | 436.8816 | 292.6829 | 151.049 | 96.4286 | 61.1928 | 53.2872 | 51
Zout' (intermediate result) | [ohm] | 47.2838 | 44.8653 | 42.7046 | 37.5652 | 32.9268 | 27.5165 | 25.7956 | 25.2475
Zin' (intermediate result) | [ohm] | 53.0229 | 56.3435 | 60.5796 | 75.0652 | 104.651 | 275.367 | 808.4043 | 2564.2951
Zin | [ohm] | 49.9783 | 49.9071 | 50.1911 | 50.1451 | 50.1858 | 50.0668 | 49.9919 | 50.0055
Zin error | [%] | 0.04335% | 0.1857% | 0.3821% | 0.2902% | 0.3717% | 0.1336% | 0.01619% | 0.01093%
Voltage gain |  | 0.89176 | 0.79628 | 0.70493 | 0.50043 | 0.31463 | 0.099927 | 0.031909 | 0.0098458
Attenuation | [dB] | 0.99503 | 1.9787 | 3.037 | 6.0131 | 10.0439 | 20.0064 | 29.9216 | 40.135
Attenuation error | [dB] | -0.0049725 | -0.021325 | 0.037033 | 0.013057 | 0.043867 | 0.0063659 | -0.078355 | 0.13498
Reflection coefficient |  | -0.00021677 | -0.00092946 | 0.001907 | 0.0014491 | 0.0018548 | 0.00066756 | -8.0956e-05 | 5.4632e-05
VSWR |  | 1.0004 | 1.0019 | 1.0038 | 1.0029 | 1.0037 | 1.0013 | 1.0002 | 1.0001
Return loss | [dB] | 73.2798 | 60.6354 | 54.3931 | 56.778 | 54.6339 | 63.5102 | 81.835 | 85.2511
The schematic of a T attenuator is shown below.
To get close to the ideal resistor values without resorting to E96 or E192 values it can be beneficial to use parallel combinations of E24 values as shown in the schematic below. The worksheet helps selecting the parallel resistor combinations.
T attenuators
Attenuation | [dB] | 1 | 2 | 3 | 6 | 10 | 20 | 30 | 40
Voltage gain | [V/V] | 0.89125 | 0.79433 | 0.70795 | 0.50119 | 0.31623 | 0.1 | 0.031623 | 0.01
R1 ideal | [ohm] | 2.8751 | 5.7312 | 8.5499 | 16.6139 | 25.9747 | 40.9091 | 46.9347 | 49.0099
R2 ideal | [ohm] | 433.3366 | 215.2402 | 141.9262 | 66.931 | 35.1364 | 10.101 | 3.1654 | 1.0001
End-to-end resistance | [ohm] | 5.7501 | 11.4623 | 17.0997 | 33.2279 | 51.9494 | 81.8182 | 93.8693 | 98.0198
End to GND resistance | [ohm] | 436.2116 | 220.9714 | 150.476 | 83.545 | 61.1111 | 51.0101 | 50.1001 | 50.01
Unterminated (DC) gain | [V/V] | 0.99341 | 0.97406 | 0.94318 | 0.80114 | 0.57496 | 0.19802 | 0.063182 | 0.019998
Selected values
R1a | [ohm] | 5.6 | 11 | 18 | 33 | 47 | 82 | 82 | 82
R1b ideal | [ohm] | 5.9085 | 11.9652 | 16.2852 | 33.4589 | 58.0639 | 81.6372 | 109.7563 | 121.8187
R1b | [ohm] | 6.2 | 12 | 16 | 33 | 56 | 82 | 110 | 120
R1 | [ohm] | 2.9424 | 5.7391 | 8.4706 | 16.5 | 25.5534 | 41 | 46.9792 | 48.7129
R2a | [ohm] | 820 | 430 | 270 | 120 | 62 | 20 | 5.1 | 2
R2b ideal | [ohm] | 918.98 | 430.962 | 299.2029 | 151.3451 | 81.0934 | 20.4082 | 8.3449 | 2.0004
R2b | [ohm] | 910 | 430 | 300 | 150 | 82 | 20 | 8.2 | 2
R2 | [ohm] | 431.3295 | 215 | 142.1053 | 66.6667 | 35.3056 | 10 | 3.1444 | 1
Zout' (intermediate result) | [ohm] | 52.9424 | 55.7391 | 58.4706 | 66.5 | 75.5534 | 91 | 96.9792 | 98.7129
Zin' (intermediate result) | [ohm] | 47.1545 | 44.2637 | 41.4256 | 33.2916 | 24.0617 | 9.0099 | 3.0456 | 0.98997
Zin | [ohm] | 50.0969 | 50.0028 | 49.8962 | 49.7916 | 49.6151 | 50.0099 | 50.0248 | 49.7028
Zin error | [%] | 0.1938% | 0.005642% | 0.2076% | 0.4168% | 0.7698% | 0.0198% | 0.04956% | 0.5943%
Voltage gain |  | 0.88895 | 0.79408 | 0.70996 | 0.50272 | 0.32094 | 0.09899 | 0.031389 | 0.010089
Attenuation | [dB] | 1.0224 | 2.0027 | 2.9753 | 5.9735 | 9.8714 | 20.0881 | 30.0644 | 39.9232
Attenuation error | [dB] | 0.022417 | 0.0027414 | -0.02468 | -0.02654 | -0.12857 | 0.088147 | 0.064379 | -0.076751
Reflection coefficient |  | 0.00096798 | 2.8207e-05 | -0.001039 | -0.0020882 | -0.0038639 | 9.9e-05 | 0.00024773 | -0.0029804
VSWR |  | 1.0019 | 1.0001 | 1.0021 | 1.0042 | 1.0078 | 1.0002 | 1.0005 | 1.006
Return loss | [dB] | 60.2827 | 90.9928 | 59.6674 | 53.6045 | 48.2595 | 80.0873 | 72.1203 | 50.5144
This worksheet is provided by Per Magnusson at Axotron, http://www.axotron.se It may be used and redistributed freely for any purpose as long as this note is included in a reasonably prominent location. 2012-02-12
Note on B46: Desired attenuation in dB
Note on B47: Attenuation converted to voltage gain
Note on B48: Ideal value for R1
Note on B49: Ideal value for R2
Note on B55: One of two parallel resistors making up R1
Note on B57: One of two parallel resistors making up R1
Note on B58: Total value of R1 (parallel resistance of R1a and R1b)
Note on B59: One of two parallel resistors making up R2
Note on B61: One of two parallel resistors making up R2
Note on B62: Total value of R2 (parallel resistance of R2a and R2b)
Note on B63: Intermediate result, not of much interest (parallel resistance of R2 and Z0)
Note on B64: Intermediate result, not ov much interest (R1+Zout)
Note on B65: Actual input impedance
Note on B67: Actual voltage gain
Note on B68: Actual attenutation in dB
Note on B56: Ideal value for R1b given the above value of R1a
Note on B60: Ideal value for R2b given the above value of R2a
Note on B66: Relative error in input impedance
Note on B69: Difference between actual and ideal attenuation
Note on B70: The resulting reflection coefficient
Note on B71: The resulting voltage standing wave ratio
Note on B72: The resulting return loss
Note on B50: Resistance from input to output. Can be used to identify an unmarked attenuator using an ohm-meter.
Note on B51: Resistance from input to GND. Can be used to identify an unmarked attenuator using an ohm-meter.
Note on B52: Voltage gain when attenuator output is left open. This value can be used to identify an unmarked attenuator by attaching a known voltage source at the input and measuring the voltage at the output. The method is more precise for high attenuations than using the ohm-meter method. Be sure not to overload the attenuator. 5V into 50 ohms yields 0.5W. 1V (20 mW in 50 ohms) is probably safe for most attenuators and makes identifying the voltage gain easy.
Note on B109: Desired attenuation in dB
Note on B110: Attenuation converted to voltage gain
Note on B111: Ideal value for R1
Note on B112: Ideal value for R2
Note on B113: Resistance from input to output. Can be used to identify an unmarked attenuator using an ohm-meter.
Note on B114: Resistance from input to GND. Can be used to identify an unmarked attenuator using an ohm-meter.
Note on B115: Voltage gain when attenuator output is left open. This value can be used to identify an unmarked attenuator by attaching a known voltage source at the input and measuring the voltage at the output. The method is more precise for high attenuations than using the ohm-meter method. Be sure not to overload the attenuator. 5V into 50 ohms yields 0.5W. 1V (20 mW in 50 ohms) is probably safe for most attenuators and makes identifying the voltage gain easy.
Note on B118: One of two parallel resistors making up R1
Note on B119: Ideal value for R1b given the above value of R1a
Note on B120: One of two parallel resistors making up R1
Note on B121: Total value of R1 (parallel resistance of R1a and R1b)
Note on B122: One of two parallel resistors making up R2
Note on B123: Ideal value for R2b given the above value of R2a
Note on B124: One of two parallel resistors making up R2
Note on B125: Total value of R2 (parallel resistance of R2a and R2b)
Note on B126: Intermediate result, not of much interest (parallel resistance of R2 and Z0)
Note on B127: Intermediate result, not ov much interest (R1+Zout)
Note on B128: Actual input impedance
Note on B129: Relative error in input impedance
Note on B130: Actual voltage gain
Note on B131: Actual attenutation in dB
Note on B132: Difference between actual and ideal attenuation
Note on B133: The resulting reflection coefficient
Note on B134: The resulting voltage standing wave ratio
Note on B135: The resulting return loss